## Instructions
Triangle diagrams in Excel!
This example is for the Streckhesen (1967) Quartz-Alkali feldspar-Plagioclase igneous rock classification diagram, shown to the right. Follow the steps downward.
Step 1. Get the coordinates for the discriminant lines (omit this part if you have no lines to plot).
Many coordinate lines available here: http://minerva.union.edu/hollochk/c_petrology/discrim.html
Step 2. Note that the row sums are 100.
Step 3. Calculate the X coordiate from P and Q, as in the equations below. The Y coordinate is simply a copy of Q.
Discriminant line coordinates |  |  |  | Modified coordinates |  |  | Step 4. Plot X and Y as a scatter graph, with straight lines between the data points, but suppress the points.
P | Q | A | Sum | X | Y
0 | 90 | 10 | 100 | 45 | 90
10 | 90 | 0 | 100 | 55 | 90
40 | 60 | 0 | 100 | 70 | 60
0 | 60 | 40 | 100 | 30 | 60
0 | 20 | 80 | 100 | 10 | 20
80 | 20 | 0 | 100 | 90 | 20
95 | 5 | 0 | 100 | 97.5 | 5
0 | 5 | 95 | 100 | 2.5 | 5
0 | 0 | 100 | 100 | 0 | 0
10 | 0 | 90 | 100 | 10 | 0
4 | 60 | 36 | 100 | 34 | 60
36 | 60 | 4 | 100 | 66 | 60
90 | 0 | 10 | 100 | 90 | 0
65 | 0 | 35 | 100 | 65 | 0
26 | 60 | 14 | 100 | 56 | 60
65 | 0 | 35 | 100 | 65 | 0
35 | 0 | 65 | 100 | 35 | 0
28 | 20 | 52 | 100 | 38 | 20
Step 5. Oops! You need the triangle, too. Make the triangle the same way as steps 2-4.
Step 6. Modify the coordinates, as above.
Step 7. Add the triangle to the graph.
Triangle coordinates |  |  |  | Modified coordinates
P | Q | A | Sum | X | Y
100 | 0 | 0 | 100 | 100 | 0
0 | 100 | 0 | 100 | 50 | 100
0 | 0 | 100 | 100 | 0 | 0
100 | 0 | 0 | 100 | 100 | 0
Step 8. Get your data.
Step 9. Notice that the row sums are not 100.
Step 10. Convert your coordinates so the row sums are 100, as shown below.
Step 11. Now the sums are 100.
Step 12. Modify the P and Q coordinates the same way as above.
Step 13. Add your data to the graph.
Raw sample data |  |  |  | Sample coordinates |  |  |  | Modified coordinates
P | Q | A | Sum | P | Q | A | Sum | X | Y
26.8665 | 0.43256 | 5.5752 | 32.8743 | 81.7251 | 1.3158 | 16.9591 | 100 | 82.383 | 1.3158
41.684 | 5.0675 | 6.3752 | 53.1266 | 78.4615 | 9.5385 | 12 | 100 | 83.2308 | 9.5385
36.2867 | 9.6444 | 22.3316 | 68.2628 | 53.1574 | 14.1283 | 32.7142 | 100 | 60.2216 | 14.1283
47.073 | 9.6643 | 11.2608 | 67.9981 | 69.2269 | 14.2126 | 16.5605 | 100 | 76.3332 | 14.2126
14.3221 | 3.6232 | 3.6664 | 21.6117 | 66.2702 | 16.7647 | 16.9651 | 100 | 74.6526 | 16.7647
14.6073 | 5.4372 | 3.374 | 23.4185 | 62.3749 | 23.2176 | 14.4075 | 100 | 73.9837 | 23.2176
32.1405 | 17.9013 | 22.115 | 72.1568 | 44.5426 | 24.8089 | 30.6486 | 100 | 56.947 | 24.8089
37.4024 | 17.4935 | 9.4421 | 64.3379 | 58.1342 | 27.19 | 14.6758 | 100 | 71.7292 | 27.19
8.4376 | 5.7678 | 3.0045 | 17.2098 | 49.0276 | 33.5147 | 17.4577 | 100 | 65.7849 | 33.5147
26.464 | 0 | 37.1271 | 63.5911 | 41.6159 | 0 | 58.3841 | 100 | 41.6159 | 0
65.0304 | 0 | 14.0614 | 79.0918 | 82.2214 | 0 | 17.7786 | 100 | 82.2214 | 0
55.2549 | 0 | 6.0425 | 61.2973 | 90.1424 | 0 | 9.8576 | 100 | 90.1424 | 0
Step 14. Pretty-up your graph using the formatting tools.
There, wasn't that easy? See the other tab for a template.

## Template
Triangle diagrams in Excel! Template.
| Change only these three columns |  |  |  | Don't change these columns |  |  |  | Don't change these columns either
| Preliminary values go in these columns |  |  |  | Intermediate calcs |  |  |  | Plot these columns
| Raw coordinates |  |  |  | Makes sure sum = 100 |  |  |  | Modified coordinates
Discriminant line coordinates | P | Q | A | Sum | P | Q | A | Sum | X | Y
" | 0 | 90 | 10 | 100 | 0 | 90 | 10 | 100 | 45 | 90
" | 10 | 90 | 0 | 100 | 10 | 90 | 0 | 100 | 55 | 90
" | 40 | 60 | 0 | 100 | 40 | 60 | 0 | 100 | 70 | 60
" | 0 | 60 | 40 | 100 | 0 | 60 | 40 | 100 | 30 | 60
" | 0 | 20 | 80 | 100 | 0 | 20 | 80 | 100 | 10 | 20
" | 80 | 20 | 0 | 100 | 80 | 20 | 0 | 100 | 90 | 20
" | 95 | 5 | 0 | 100 | 95 | 5 | 0 | 100 | 97.5 | 5
" | 0 | 5 | 95 | 100 | 0 | 5 | 95 | 100 | 2.5 | 5
" | 0 | 0 | 100 | 100 | 0 | 0 | 100 | 100 | 0 | 0
" | 10 | 0 | 90 | 100 | 10 | 0 | 90 | 100 | 10 | 0
" | 4 | 60 | 36 | 100 | 4 | 60 | 36 | 100 | 34 | 60
" | 36 | 60 | 4 | 100 | 36 | 60 | 4 | 100 | 66 | 60
" | 90 | 0 | 10 | 100 | 90 | 0 | 10 | 100 | 90 | 0
" | 65 | 0 | 35 | 100 | 65 | 0 | 35 | 100 | 65 | 0
" | 26 | 60 | 14 | 100 | 26 | 60 | 14 | 100 | 56 | 60
" | 65 | 0 | 35 | 100 | 65 | 0 | 35 | 100 | 65 | 0
" | 35 | 0 | 65 | 100 | 35 | 0 | 65 | 100 | 35 | 0
" | 28 | 20 | 52 | 100 | 28 | 20 | 52 | 100 | 38 | 20
Triangle outline coordinates | 100 | 0 | 0 | 100 | 100 | 0 | 0 | 100 | 100 | 0
" | 0 | 100 | 0 | 100 | 0 | 100 | 0 | 100 | 50 | 100
" | 0 | 0 | 100 | 100 | 0 | 0 | 100 | 100 | 0 | 0
" | 100 | 0 | 0 | 100 | 100 | 0 | 0 | 100 | 100 | 0
Sample coordinates | 26.8665 | 0.43256 | 5.5752 | 32.8743 | 81.7251 | 1.3158 | 16.9591 | 100 | 82.383 | 1.3158
" | 41.684 | 5.0675 | 6.3752 | 53.1266 | 78.4615 | 9.5385 | 12 | 100 | 83.2308 | 9.5385
" | 36.2867 | 9.6444 | 22.3316 | 68.2628 | 53.1574 | 14.1283 | 32.7142 | 100 | 60.2216 | 14.1283
" | 47.073 | 9.6643 | 11.2608 | 67.9981 | 69.2269 | 14.2126 | 16.5605 | 100 | 76.3332 | 14.2126
" | 14.3221 | 3.6232 | 3.6664 | 21.6117 | 66.2702 | 16.7647 | 16.9651 | 100 | 74.6526 | 16.7647
" | 14.6073 | 5.4372 | 3.374 | 23.4185 | 62.3749 | 23.2176 | 14.4075 | 100 | 73.9837 | 23.2176
" | 32.1405 | 17.9013 | 22.115 | 72.1568 | 44.5426 | 24.8089 | 30.6486 | 100 | 56.947 | 24.8089
" | 37.4024 | 17.4935 | 9.4421 | 64.3379 | 58.1342 | 27.19 | 14.6758 | 100 | 71.7292 | 27.19
" | 8.4376 | 5.7678 | 3.0045 | 17.2098 | 49.0276 | 33.5147 | 17.4577 | 100 | 65.7849 | 33.5147
" | 26.464 | 0 | 37.1271 | 63.5911 | 41.6159 | 0 | 58.3841 | 100 | 41.6159 | 0
" | 65.0304 | 0 | 14.0614 | 79.0918 | 82.2214 | 0 | 17.7786 | 100 | 82.2214 | 0
" | 55.2549 | 0 | 6.0425 | 61.2973 | 90.1424 | 0 | 9.8576 | 100 | 90.1424 | 0
More sample coordinates | 37.9155 | 19.9813 | 7.0303 | 64.9271 | 58.397 | 30.775 | 10.828 | 100 | 73.7845 | 30.775
" | 44.8116 | 28.4829 | 8.2952 | 81.5896 | 54.9232 | 34.9099 | 10.1669 | 100 | 72.3781 | 34.9099
" | 25.0623 | 29.3884 | 28.8067 | 83.2574 | 30.1022 | 35.2982 | 34.5996 | 100 | 47.7513 | 35.2982
" | 37.3238 | 31.4216 | 16.8526 | 85.598 | 43.6036 | 36.7083 | 19.6881 | 100 | 61.9577 | 36.7083
" | 42.8102 | 25.0143 | 8.2642 | 76.0886 | 56.2636 | 32.8752 | 10.8612 | 100 | 72.7012 | 32.8752
" | 36.2222 | 24.3501 | 7.7787 | 68.351 | 52.9944 | 35.6251 | 11.3805 | 100 | 70.8069 | 35.6251
" | 43.5918 | 29.668 | 12.4666 | 85.7264 | 50.8499 | 34.6078 | 14.5423 | 100 | 68.1538 | 34.6078
" | 41.7434 | 31.031 | 16.5449 | 89.3193 | 46.735 | 34.7416 | 18.5234 | 100 | 64.1058 | 34.7416
" | 21.0921 | 22.9373 | 4.7481 | 48.7776 | 43.2414 | 47.0243 | 9.7343 | 100 | 66.7536 | 47.0243
" | 18.9702 | 27.762 | 5.2586 | 51.9907 | 36.4876 | 53.3979 | 10.1145 | 100 | 63.1865 | 53.3979
" | 28.4098 | 28.2885 | 21.8371 | 78.5353 | 36.1745 | 36.0201 | 27.8054 | 100 | 54.1845 | 36.0201
" | 44.1451 | 39.0466 | 11.4769 | 94.6686 | 46.6312 | 41.2456 | 12.1232 | 100 | 67.254 | 41.2456
" | 30.8147 | 29.0969 | 4.4178 | 64.3294 | 47.9015 | 45.2311 | 6.8674 | 100 | 70.517 | 45.2311
" | 16.3791 | 31.13 | 38.6677 | 86.1768 | 19.0064 | 36.1234 | 44.8702 | 100 | 37.0681 | 36.1234
" | 29.5293 | 28.6561 | 21.4378 | 79.6233 | 37.0863 | 35.9896 | 26.9241 | 100 | 55.0811 | 35.9896
" | 46.4505 | 25.3884 | 9.0627 | 80.9016 | 57.4161 | 31.3818 | 11.2021 | 100 | 73.107 | 31.3818
Add or remove rows to fit your discriminant lines, or eliminate these altogether if you don't need them.
Keep these.
Add more data sets as necessary.
Add or remove rows as necessary for your data.
Add or remove rows as necessary for your data.
Get the idea?